## 2003_Q2revision
Model Name | ZyWALL 2 | ZyWALL 2WE | ZyWALL 10W | ZyWALL 30W | ZyWALL 70 | ZyWALL 100
Availability | ready | ready | ready | ready | Nov. 2003 | ready
Performance
Firewall Throughput | 12Mbps | 12Mbps | 25Mbps | 25Mbps | 100Mbps | 32Mbps
VPN Throughput | 2.2 Mbps | 2.2 Mbps | 15Mbps | 15Mbps | 50Mbps | 16Mbps
Physical Specification
Ports(10/100Mbps auto sensing interface) | 4*LAN , 1*WAN | 4*LAN , 1*WAN | 1*LAN, 1*WAN | 1*LAN, 1*WAN | 1*LAN, 2*WAN, 4*DMZ | 1*LAN , 1*WAN, 1*DMZ
WLAN | na | built-in | upgradable | upgradable | upgradable | upgradable
RS-232 console | x | x | x | x | x | x
Power Supply | 12VDC | 12VDC | 12VDC | 12VDC | 100~240VAC | 100~240VAC
Wall-Mounted | x | x | x | x | na | na
Rack-Mounted | na | na | na | na | x | x
Dimensions(L*D*H, mm) | 181*128*36 | 230*161*36 | 230*161*36 | 230*161*36 | 355*200*55 | 355*223*55
Weight | 330g | 609g | 525g | 525g | 2,600g | 2,600g
others | n/a | 2 * 2dbi antenna | n/a | n/a | n/a
Routing Support
IP Routing:UDP, TCP, ICMP, ARP, RIP V1 and RIP V2 | x | x | x | x | x | x
Programmable Static Route | x | x | x | x | x | x
IP Alias Support | x | x | x | x | x | x
IP Multicast | x | x | x | x | x | x
NAT support | full-featured | full-featured | full-featured | full-featured | full-featured | full-featured
IP Management
DHCP | x | x | x | x | x | x
PPPoE client | x | x | x | x | x | x
PPTP Client | x | x | x | x | x | x
Network Protections
IP Protocol Filter | x | x | x | x | x | x
Packet Filter | x | x | x | x | x | x
DoS protections | x | x | x | x | x | x
Stateful Packet Inspection | x | x | x | x | x | x
Content Filtering | Nov | Nov | Sep | Oct | x | Dec
Applications
Vantage CNM Support | x | x | x | x | x | x
DNS Proxy | x | x | x | x | x | x
Dynamic DNS support | x | x | x | x | x | Dec
UPnP support | x | x | x | x | x | x
VPN
Manual key, IKE, PKI(X.509) | x | x | x | x | x | x
DES (56-bits), 3DES (168-bits), AES encryption | x | x | x | x | x | x
IPSec NAT Traversal | x | x | x | x | x | x
ICSA Certified Tunnel interfaces | x | x | x | x | x | x
FQDN | x | x | x | x | x | x
SHA-1/MD5 for IPSec Authentication | x | x | x | x | x | x
Firewall and VPN User Authentication
Local Profiles | x | x | x | x | x | x
Policy-based Access Control | x | x | x | x | x | x
IEEE 802.1x over WLAN | na | x | x | x | x | x
IEEE 802.1x over Ethernet | 2004 | 2004 | 2004 | 2004 | 2004 | 2004
XAUTH VPN authentication | Nov | Nov | Sep | Oct | x | Dec
WLAN MAC Address Control | na | x | x | x | x | x
High Availability (HA)
Auto fail-over, fail-back | x | x | x | x | x | x
Traffic Redirect | x | x | x | x | x | x
Dial Backup | Nov | Nov | x | x | x | x
Dual WAN ports for WAN backup | na | na | na | na | x | na
Load Sharing between WANs | na | na | na | na | 2004 | na
Dual WAN traffic bound | na | na | na | na | 2004 | na
Management
TFTP/FTP firmware upload | x | x | x | x | x | x
RS232 console port management | x | x | x | x | x | x
Telnet remote access support | x | x | x | x | x | x
Built-in Diagnostic Tool | x | x | x | x | x | x
SNMP management | x | x | x | x | x | x
Web based configurator | x | x | x | x | x | x
CLI(Command Line Interpreter) | x | x | x | x | x | x
Remote Server Management(ftp, telnet, www) | x | x | x | x | x | x
Backup and restore configuration via FTP | x | x | x | x | x | x
Traffic Management
Bandwith Management | Lite, Nov | Lite, Nov | Lite, Nov | Lite, Nov | Full | Full
Logging/Monitoring
Centralized Logs | x | x | x | x | x | x
Attack alert | x | x | x | x | x | x
System status monitoring | x | x | x | x | x | x
Parameter Settings
ACL rules | 10 | 10 | 50 | 100 | 400 | 400
Local Profiles | 10 | 10 | 32 | 32 | 32 | 32
NAT sessions | 1024 | 1024 | 1024 | 2048 | 4096 | 4096
NAT rules | 10 | 10 | 20 | 30 | 50 | 10
Port Forwarding Table Size | 12 | 12 | 12 | 20 | 50 | 12
Static Route | 12 | 12 | 12 | 30 | 50 | 50
VPN Tunnels | 2 | 2 | 10 | 30 | 70 | 100
WLAN MAC Filter | na | 12 | 12 | 12 | 12 | 12
Log Entries | 128 | 128 | 128 | 128 | 128 | 128
Custom Ports | 30, Nov | 30, Nov | 50, Sep | 50, Oct | 100, Nov | 100, Dec
Alias LAN | 2 | 2 | 2 | 2 | 2 | 2